## Sheet1
[8 empty] | 0 | OK
[8 empty] | 1 | Alarm
[8 empty] | >100 | Alarm delay in ms
[8 empty] | Alarms Indicators = red LEDs | [13 empty] | Alarm Output Actions = Relays | [9 empty] | No Alarm Output Actions = green LEDs
[8 empty] | Temperature ET | Temperature V/A | Overheat | Water flow | Water leakage | Load cell | Sigma 1 crash: top | Sigma 1 crash: bottom | Motor Gears | Oil overpressure | Sigma 3 crash bottom | Oil spindle high | Oil spindle low | Emergency stop | Thyristor enabled | Water flow enabled | Motor stop forward | Motor stop backwards | Oil spindle stop high | Oil spindle stop low | Alarm light | Alarm buzzer Persist | Alarm buzzer non-pers. | Microcontroller OK | Thyristor enabled | Water flow enabled | Motor stop forward | Motor stop backwards | Oil spindle stop high | Oil spindle stop low | Alarm light | Alarm buzzer 1 | Alarm buzzer 2 | Microcontroller OK
[7 empty] | Nr | 1 | 2 | 3 | 4 | 5 | 6 | 7 | 8 | 9 | 10 | 11 | 12 | 13 | 14 | 15 | 16 | 17 | 18 | 19 | 20 | 21 | 22 | 23 | 24 | 25 | 26 | 27 | 28 | 29 | 30 | 31 | 32 | 33 | 34
[7 empty] | Persistent | 1 | 1 | 1 | 1 | 1 | 0 | 0 | 0 | 0 | 1 | 0 | 0 | 0 | 1 | 1 | 1 | 0 | 0 | 0 | 0 | 1 | 1 | 0 | X | 1 | 1 | 0 | 0 | 0 | 0 | 1 | 1 | 0 | X
[7 empty] | delay (ms) | 1: 2; 2: 2; 4: 15; 5: 15
GPIO
[8 empty] | A_TET | A_TVA | A_TO | A_TWF | A_TWL | A_MLC | A_MS1B | A_MS1T | A_MG | OIL | OS3 | OSH | OSL | LOF | THY | WOK | MSF | MSB | OSH | OSL | ALL | ALB 1 | ALB 2 | LMC | THY | WOK | MSF | MSB | OSH | OSL | ALL | ALB 1 | ALB 2 | LMC
NO/NC
[5 empty] | Digital/Analog | NC/NO/Value
| Error | Nr | GPIO |  | Dig = 1 | NC = 1
Heating | Temperature (Eurotherm) | 1 |  | TET | 1 | 1 |  | 1
| Over V / A | 2 |  | TVA | 1 | 1 |  |  | 1
| Water leakage | 3 |  | TWL | 1 | 0 | [5 empty] | 1
| Water flow | 4 |  | TWF | 1 | 1 |  |  |  |  | 1
| Water Temp | 5 |  | TWT | 0 | 40 |  |  |  | 1
| Frame Temp | 6 |  | TFT | 0 | 60 |  |  |  | 1
Sig1 | Load cell overload | 7 |  | MLC | 1 | 0
| Sigma 1 bottom | 8 |  | MS1B | 1 | 0
| Sigma 1 top | 9 |  | MS1T | 1 | 0
| Motor gears: shield, EMO, crank | 10 |  | MG | 1 | 0
Sig3 | Oil P overload | 11 |  | OIL | 1 | 0
| Sigma 3 bottom | 12 |  | OS3 | 1 | 0
| Spindle high | 13 |  | OSH | 1 | 0
| Spindle low | 14 |  | OSL | 1 | 0
General | Emergency OFF (Notaus) | 15 |  | EMO | 1 | 0
| Reset alarms | 16 |  | RST | 1 | 1
| Ignore Alarms Temp | 17 |  | IGT | 1 | 0
| Ignore Alarms All | 18 |  | IGA | 1 | 0
Persistent
[7 empty] | persistent_err | if row = persisiten =1 then wrtie to this cell as well
[7 empty] | current | if any element in row (incl. Persisten = 1) cell =1
[7 empty] | last | copy “current” line to “last” before logical check
[7 empty] | timer | start timer function if last = OK and current = Alarm ; stop timer if last = Alarm and current = OK, else not action